## Sheet1
Item# | Qty | Ref Des | Manufacturer | Mfg Part# | Dist Part# | Description | Cost Ea. At 100 | Subtotal | Link
PCB | 1 |  | OSH Park |  |  | Giegerv1.dip | 2.514 | 2.514 | OSH Park
AtTiny2313 | 1 | U1 | Atmel | ATTINY2313A-PU | ATTINY2313A-PU-ND | IC MCU 8BIT 2KB FLASH 20DIP | 1.2476 | 1.2476 | http://www.digikey.com/product-detail/en/ATTINY2313A-PU/ATTINY2313A-PU-ND/2238277
HV Diode | 1 | D1 | Fairchild | 1N4937 | 1N4937FSCT-ND | DIODE FAST REC 600V 1A DO41 | 0.1224 | 0.1224 | http://www.digikey.com/product-detail/en/1N4937/1N4937FSCT-ND/2053054
HV Transistor | 1 | Q1 | Fairchild | FJN3303FBU | FJN3303FBU-ND | TRANS NPN 400V 1.5A TO92 | 0.1696 | 0.1696 | http://www.digikey.com/product-search/en?KeyWords=FJN3303FBU-ND
Sense Transistor | 1 | Q2 | Micro | 2N3904-AP | 2N3904-APCT-ND | TRANSISTOR NPN GP 40V TO92 | 0.1112 | 0.1112 | http://www.digikey.com/product-detail/en/2N3904-AP/2N3904-APCT-ND/950591
Inductor | 1 | L1 | Murata | 12LRS106C | 811-2076-ND | INDUCTOR RAD 10MH 0.12A T/H 10X8 | 0.64 | 0.64 | http://www.digikey.com/product-search/en?KeyWords=811-2076-ND
HV Capacitor | 1 | C1 | Vishay | S103M47Z5UN63J7R | 1255PH-ND | CAP CER 10000PF 1KV 20% RADIAL | 0.1305 | 0.1305 | http://www.digikey.com/product-search/en/capacitors/ceramic-capacitors/131083?k=1255PH-ND
Sense Capacitor | 1 | C2 | Vishay | S221M39SL0N63K7R | 1273PH-ND | CAP CER 220PF 1KV 20% RADIAL | 0.1146 | 0.1146 | http://www.digikey.com/product-search/en?KeyWords=1273PH-ND
Gieger Resistor | 1 | R1 | Stackpole | CF14JT4M70 | CF14JT4M70CT-ND | RES 4.7M OHM 1/4W 5% CARBON FILM | 0.0219 | 0.0219 | http://www.digikey.com/product-detail/en/CF14JT4M70/CF14JT4M70CT-ND/1830437
Sense Resistor | 1 | R2 | Stackpole | CF14JT22K0 | CF14JT22K0CT-ND | RES 22K OHM 1/4W 5% CARBON FILM | 0.0219 | 0.0219 | http://www.digikey.com/product-detail/en/CF14JT22K0/CF14JT22K0CT-ND/1830383
Sense Resistor | 1 | R3 | Stackpole | CF14JT100K | CF14JT100KCT-ND | RES 100K OHM 1/4W 5% CARBON FILM | 0.0219 | 0.0219 | http://www.digikey.com/product-detail/en/CF14JT100K/CF14JT100KCT-ND/1830399
10k Resistor | 2 | R4,R5 | Stackpole | CF14JT10K0 | CF14JT10K0CT-ND | RES 10K OHM 1/4W 5% CARBON FILM | 0.0219 | 0.0438 | http://www.digikey.com/product-detail/en/CF14JT10K0/CF14JT10K0CT-ND/1830374
Filter Capacitor | 1 | C3 | Vishay | K103K10X7RF5UH5 | BC2662CT-ND | CAP CER 10000PF 50V 10% RADIAL | 0.0808 | 0.0808 | http://www.digikey.com/product-detail/en/K103K10X7RF5UH5/BC2662CT-ND/2356876
Filter Capacitor | 1 | C4 | TDK | FK18X5R0J106M | 445-8396-ND | CAP CER 10UF 6.3V 20% RADIAL | 0.1667 | 0.1667 | http://www.digikey.com/product-detail/en/FK18X5R0J106M/445-8396-ND/2815326
NRF24L01 | 1 | NRF24L01 | Nordic | NRF24L01+ | NRF24L01+ | NRF24L01+ 2.4GHz Antenna Wireless Transceiver Module | 0.985 | 0.985 | http://www.ebay.com/itm/50pcs-NRF24L01-2-4GHz-Antenna-Wireless-Transceiver-Module-For-Microcontr-/181185344057?pt=LH_DefaultDomain_0&hash=item2a2f7cf239
ICSP Hedder | 1 | ICSP | Harwin | M20-9980346 | 952-2121-ND | DIL VERTICAL PC TAIL PIN HEADER | 0.1378 | 0.1378 | http://www.digikey.com/product-detail/en/M20-9980346/952-2121-ND/3728085
Battery Holder | 1 | B1 | MPD | BC12AAL | BC12AAL-ND | HOLDER BATT 2-AA CELLS SLDR LUGS | 0.77 | 0.77 | http://www.digikey.com/product-detail/en/BC12AAL/BC12AAL-ND/21590
Bredboard Header | 2 | J3,J4 | Sullins | PREC010SAAN-RC | S1012EC-10-ND | CONN HEADER .100" SNGL STR 10POS | 0.1673 | 0.3346 | http://www.digikey.com/product-detail/en/PREC010SAAN-RC/S1012EC-10-ND/2774844
SBM20 | 1 | Gieger |  | SBM-20 | SBM-20 | SBM-20 LOT of 100 Geiger counter tube | 15.14 | 15.14 | http://www.ebay.com/itm/SBM-20-LOT-of-100-Geiger-counter-tube-NEW-for-Dosimeter-Radiometer-an-STS-5-/281018201454?pt=BI_Security_Fire_Protection&hash=item416dfd756e
[7 empty] | Total | 20.2603
[7 empty] | Extended Total | 2026.03