## Sheet1
Item# | Qty | Ref Des | Manufacturer | Mfg Part# | Dist Part# | Description | Cost Ea. At 100 | Subtotal | Link
PCB | 1 |  | OSH Park | 2.22875 in^2 |  | TX Top+ TX Bot | 2.23 | 2.23 | OSH Park
AtTiny2313 | 1 | U1 | Atmel | ATTINY2313A-MU | ATTINY2313A-MU-ND | IC MCU 8BIT 2KB FLASH 20QFN | 1.2272 | 1.2272 | http://www.digikey.com/product-detail/en/ATTINY2313A-MU/ATTINY2313A-MU-ND/2238276
HV Diode | 1 | D1 | Fairchild | RS1M | RS1MFSCT-ND | DIODE FAST RECOVERY 1KV 1A SMA | 0.1665 | 0.1665 | http://www.digikey.com/product-detail/en/RS1M/RS1MFSCT-ND/2053161
HV Transistor | 1 | Q1 | STMicroelectronics | STN2580 | 497-13536-1-ND | MOSF NPN 400V 1A SOT-223 | 0.3368 | 0.3368 | http://www.digikey.com/product-detail/en/STN2580/497-13536-1-ND/
Sense Transistor | 1 | Q2 | NXP Semiconductors | MMBT3904,215 | 568-4510-1-ND | TRANS NPN 40V 200MA SOT23 | 0.0621 | 0.0621 | http://www.digikey.com/product-detail/en/2N3904-AP/2N3904-APCT-ND/950591
Inductor | 1 | L1 | Bourns Inc. | SDR1005-103KL | SDR1005-103KLCT-ND | INDUCTOR POWER 10000UH SMD | 0.608 | 0.608 | http://www.digikey.com/product-detail/en/SDR1005-103KL/SDR1005-103KLCT-ND/2127179
HV Capacitor | 1 | C1 | Kemet | C1206C103KFRACTU | 399-10469-1-ND | CAP CER 10000PF 1.5KV X7R 1206 | 0.2286 | 0.2286 | http://www.digikey.com/product-detail/en/C1206C103KFRACTU/399-10469-1-ND/4172919
Sense Capacitor | 1 | C2 | TDK | C3216C0G2J221K060AA | 445-14633-1-ND | CAP CER 220PF 630V 10% NP0 1206 | 0.084 | 0.084 | http://www.digikey.com/product-detail/en/C3216C0G2J221K060AA/445-14633-1-ND/3956299
Gieger Resistor | 1 | R1 | Samsung | RC2012J475CS | 1276-5612-1-ND | RES 4.7M OHM 1/8W 5% 0805 | 0.0065 | 0.0065 | http://www.digikey.com/product-detail/en/RC2012J475CS/1276-5612-1-ND/3968584
Sense Resistor | 1 | R2 | Samsung | RC2012J223CS | 1276-5560-1-ND | RES 22K OHM 1/8W 5% 0805 | 0.0071 | 0.0071 | http://www.digikey.com/product-detail/en/RC2012J223CS/1276-5560-1-ND/3968532
Sense Resistor | 1 | R3 | Samsung | RC2012J104CS | 1276-5576-1-ND | RES 100K OHM 1/8W 5% 0805 | 0.0071 | 0.0071 | http://www.digikey.com/product-detail/en/RC2012J104CS/1276-5576-1-ND/3968548
10k Resistor | 2 | R4,R5 | Samsung | RC2012J103CS | 1276-5552-1-ND | RES 10K OHM 1/8W 5% 0805 | 0.0071 | 0.0142 | http://www.digikey.com/product-detail/en/RC2012J103CS/1276-5552-1-ND/3968524
Filter Capacitor | 1 | C3 | Samsung | CL21F104ZBCNNNC | 1276-1007-1-ND | CAP CER 0.1UF 50V Y5V 0805 | 0.0141 | 0.0141 | http://www.digikey.com/product-detail/en/CL21F104ZBCNNNC/1276-1007-1-ND/3889093
Filter Capacitor | 1 | C4 | Samsung | CL21F106ZPFNNNE | 1276-3012-1-ND | CAP CER 10UF 10V Y5V 0805 | 0.0522 | 0.0522 | http://www.digikey.com/product-detail/en/CL21F106ZPFNNNE/1276-3012-1-ND/3891098
NRF24L01 | 1 | NRF24L01 | Nordic | NRF24L01+ | NRF24L01+ | NRF24L01+ 2.4GHz Antenna Wireless Transceiver Module | 0.985 | 0.985 | http://www.ebay.com/itm/50pcs-NRF24L01-2-4GHz-Antenna-Wireless-Transceiver-Module-For-Microcontr-/181185344057?pt=LH_DefaultDomain_0&hash=item2a2f7cf239
ICSP Header | 1 | ICSP | Harwin | M20-9980346 | 952-2121-ND | DIL VERTICAL PC TAIL PIN HEADER | 0.1378 | 0.1378 | http://www.digikey.com/product-detail/en/M20-9980346/952-2121-ND/3728085
Battery Holder | 1 | B1 | MPD | BC12AAL | BC12AAL-ND | HOLDER BATT 2-AA CELLS SLDR LUGS | 0.77 | 0.77 | http://www.digikey.com/product-detail/en/BC12AAL/BC12AAL-ND/21590
Bredboard Header | 2 | J3,J4 | Sullins | PREC010SAAN-RC | S1012EC-10-ND | CONN HEADER .100" SNGL STR 10POS | 0.1673 | 0.3346 | http://www.digikey.com/product-detail/en/PREC010SAAN-RC/S1012EC-10-ND/2774844
SBM20 | 1 | Geiger | Vniitfa | SBM-20 | SBM-20 | SBM-20 LOT of 100 Geiger counter tube | 15.14 | 15.14 | http://www.ebay.com/itm/SBM-20-LOT-of-100-Geiger-counter-tube-NEW-for-Dosimeter-Radiometer-an-STS-5-/281018201454?pt=BI_Security_Fire_Protection&hash=item416dfd756e
[7 empty] | Total | 22.4118
[7 empty] | Extended Total | 2241.18